## Worksheet 1
Parameter | Symbol | Value
Epicentral distance | L | 3.5 km
Quality factor | Q | 25
Shear wave speed in rock | cs | 1878 m s−1
Density of rock | ρ | 2000 kg m−3
Thickness of landslide | H | 30 m
Frictional state evolution distance | dc | 15 × 10−6 m
Frictional direct effect parameter | a | 0.03
Frictional ageing effect parameter | b | 0.04
Static coefficient of friction | μ0 | 0.7
Initial loading velocity | v0 | 0.6 mm s−1
Repeating earthquake patch radius | R | 30 m
Creep acceleration on the accelerating | v˙ | 0.01 (mm s−1) min−1
patch (only on up-gliding patch)
Rate of patch size change on the decelerating | R˙ | 10 mm s−1
patch (only on down-gliding patch)