## Worksheet 1
Parameter | Value | Unit | Motivation
Time span model run | 100 | year | sufficient time to have changes on estuary scale
Hydrodynamic time step | 0.2 | min | to fulfill Courant number criteria
Morphological spin up time | 24 | h | two tidal cycles
Drying flooding depth | 0.08 | m | balance between capturing morphodynamics and time efficiency
Morphological acceleration factor | 30 | – | low value to allow vegetation processes
Active bed layer thickness | 0.1 | m
Transverse bed slope parameter α | 0.2 | –
Transverse bed slope parameter β | 0.5 | –
Vegetation time step | 21 900 | min | to capture settling, growth and mortality