## Worksheet 1
Parameter | Value | Source
Thermal conductivity | 1.83 W m−1 K−1 | Average value for six drill cores in sediment material in the shelf
offshore of Vancouver Island (Lewis et al., 1988)
Specific heat capacity | 1200 J kg−1 K−1
Crustal density | 2700 kg m−3
Mantle density | 3200 kg m−3
Temperature at the | 400 ∘C | Extrapolation to greater depths from temperature estimates based on heat
base of the model |  | flow measurements on the shelf (Hyndman et al., 1990;
Hyndman and Wang, 1993; Booth-Rea et al., 2008)
Temperature at sea level | 8 ∘C
Atmospheric lapse rate | 6.69 ∘C km−1
Crustal heat production | 0.77 µW m−3 | Average value from drill cores on the shelf offshore of
Vancouver Island (Lewis and Bentkowski, 1988)
Model depth | 20 km | Minimum thickness of the accretionary wedge below the
Olympic Mountains (e.g., Davis and Hyndman, 1989)