## Worksheet 1
Trigger |  | Potential to cause outburst
|  | not present or very low | present
Fall of mass into lake | Ice avalanche | average slope lake–steep glacier parts1 below 17∘ | average slope lake–steep glacier parts1 over 17∘
| Landslide/ rockfall | no proximal2 slope over 30∘ | proximal2 steep slope, unconsolidated material (over 30∘) or rock wall (over 50∘)
| Calving | no contact with glacier | contact with glacier (driftingice blocks, crevassed front)
Inner dam stability | Buried icemelting | no buried ice detected, no surface signs in lake's surroundings | buried ice detected or surface signs observed in lake's proximity
| Seepage/piping | dam not prone to piping (rock step, ice dam) | water getting to surface at downstream side of dam, moisture marks, sediment accumulation near a spring
| Earthquake | region with very low seismic activity | considerable seismic activity in the region
Hydrostatic pressureincrease | Increased inflow | stable surface outflow regulating lake level, lake not hydrologically connected to glacier | lake without surface drainage, glacier meltwater inflow
| Subsurface channel blockage | lake drained by surface channel | lake drained by subsurface channel, channel has varying capacity, previous lake filling up without increased inflow observed
| Upper lake outburst | no lake (of substantial volume) upstream | presence of potentially dangerous lake upstream